## Attribute List - Water
Asset Attribute List - Water Point
Do not add new rows. Refer to Code List tab for more detail on data fields
Primary | [12 empty] | Secondary
Unique_ID | Asset_Typ | Nom_Dia | Material | Install_Date | Owner | Location | Valve_Type | Actuation | Norm_Op | Valve_Purp | Meter_Purp | Meter_Type | Close_Dir | Connection | Pres_Class | Valve_Top | Met_Top | Protection | Key_Req | Spin_Con | Telemetry | Output | Serial | Pwr_Srce | Pwr_Type | Unit_Msr
WV1 | Valve | 100 | DI | 11/01/2023 9:39:22 am | CDC | BELOW | GATE | Manual | OPEN | ISOL | N/A | N/A | ANTICLOCKW | FJ | PN16 | 53.25 | N/A | Yes | Yes | Yes | No | N/A | N/A | N/A | N/A | N/A
WT1 | Water Toby | 20 | BR | 11/01/2023 9:39:22 am | CDC | BELOW | GATE | Manual | OPEN | ISOL | Domestic | ELCTRMGNT | CLOCKW | SCREW | PN16 | 50.45 | 50.45 | No | No | No | No | Digital | <12XXX> | BATT | N/A | m³
Asset Attribute List - Water Line
Do not add new rows. Refer to Code List tab for more detail on data fields
Primary | [16 empty] | Secondary
Unique_ID | Asset_Typ | Nom_Dia | Material | Install_Date | Owner | Location | From_Node | To_Node | Pipe_Type | Pipe_Class | Mat_Sub | Pipe_Purp | Instl_Mthd | Rehab_Mthd | Pshape | Protection | Joint_Type | Int_Dia | Ext_Dia | P_Height | P_Width
WP1 | Main | 100 | PVC | 2023-01-11 | CDC | BELOW | WV1 | WFH3 | PRS | PN16 | UPVC | MAIN | TR | N/A | CIRC | No | BFJ | 110 | 120 | 0 | 0
WP2 | Rider main | 63 | PE | 2023-01-11 | CDC | BELOW | WFH3 | WV2 | PRS | PN16 | PE100 | SUBMAIN | TR | N/A | CIRC | No | EFJ | 56 | 63 | 0 | 0

## Attribute List - Wastewater
Asset Attribute List - Wastewater Point
Do not add new rows. Refer to Code List tab for more detail on data fields
Primary | [21 empty] | Secondary
Unique_ID | Asset_Typ | Nom_Dia | Material | Install_Date | Owner | Location | Chamb_Dia | Chamb_Type | Con_Mtd | Cover_Mat | Cover_Type | Chamb_Sha | Cover_Cl | Cover_Sha | Length | Width | Inv_RL | Cover_Dia | Cover_L | Cover_W | Cover_RL | Sealed | Litter_Trp | Valve_Type | Fall | HW_Top
WWMH1 | Manhole |  | CONC | 11/01/2023 9:39:22 am | CDC | BELOW | 1050 | MH | PREMA | DI | SLDUV | CIRC | D | CIRC | 0 | 0 | 53 | 600 | 0 | 0 | 54 | No | NONE | N/A | No | 0
WWIP1 | Inspection point | 100 | PVC | 11/01/2023 9:39:22 am | CDC | BELOW | N/A | IS | N/A | PE | SLDUV | N/A | B | RECT | 0 | 0 | 0 | 0 | 300 | 250 | 55 | No | NONE | N/A | No | 0
Asset Attribute List - Wastewater Line
Do not add new rows. Refer to Code List tab for more detail on data fields
Primary | [18 empty] | Secondary
Unique_ID | Asset_Typ | Nom_Dia | Material | Install_Date | Owner | Location | From_Node | To_Node | From_IL | To_IL | Pipe_Type | Pipe_Class | Mat_Sub | Pipe_Purp | Instl_Mthd | Rehab_Mthd | Pshape | Protection | Joint_Type | Int_Dia | Ext_Dia | P_Height | P_Width | Drp_Str | Drp_IL
WWP1 | Main | 150 | PVC | 11/01/2023 9:39:22 am | CDC | BELOW | WWMH1 | WWMH2 | 53 | 52.85 | GRAVITY | SN16 | UPVC | MAIN | TR | N/A | CIRC | No | RRJ | 155 | 160 | 0 | 0 | No | 0
WWP2 | Lateral | 63 | PE | 11/01/2023 9:39:22 am | CDC | BELOW | WWV1 | WWMH2 |  | 52 | PRS | PN16 | PE100 | LATERAL | TR | N/A | CIRC | No | EFJ | 56 | 63 | 0 | 0 | No | 0

## Attribute List - Stormwater
Asset Attribute List - Stormwater Point
Do not add new rows. Refer to Code List tab for more detail on data fields
Primary | [21 empty] | Secondary
Unique_ID | Asset_Typ | Nom_Dia | Material | Install_Date | Owner | Location | Chamb_Dia | Chamb_Type | Con_Mtd | Cover_Mat | Cover_Type | Chamb_Sha | Cover_Cl | Cover_Sha | Length | Width | Inv_RL | Cover_Dia | Cover_L | Cover_W | Cover_RL | Sealed | Litter_Trp | Valve_Type | Fall | HW_Top
SWMH1 | Manhole |  | CONC | 11/01/2023 9:39:22 am | CDC | BELOW | 1050 | MH | PREMA | DI | SLDUV | CIRC | D | CIRC | 0 | 0 | 53 | 600 | 0 | 0 | 54 | No | NONE | N/A | No | 0
SWCP1 | Sump |  | CONC | 11/01/2023 9:39:22 am | CDC | BELOW | N/A | CP | PREMA | DI | GR | RECT | D | RECT | 675 | 450 | 58 | 0 | 675 | 450 | 59 | No | SILT | N/A | No | 0
Asset Attribute List - Stormwater Line
Do not add new rows. Refer to Code List tab for more detail on data fields
Primary | [20 empty] | Secondary
Unique_ID | Asset_Typ | Nom_Dia | Material | Install_Date | Owner | Location | From_Node | To_Node | From_IL | To_IL | Pipe_Type | Pipe_Class | Pshape | Cshape | Chan_Type | Top_Width | Base_Width | Instl_Mthd | Rehab_Mthd | Pshape | Joint_Type | P_Height | P_Width | Veg_Type | Lin_Mat | Drain_Mat
SWP1 | Main | 300 | PVC | 11/01/2023 9:39:22 am | CDC | BELOW | SWMH1 | SWMH2 | 53 | 52 | GRAVITY | SN16 | CIRC | N/A | N/A | 0 | 0 | TR | N/A | CIRC | RRJ | 0 | 0 | N/A | N/A | N/A
SWSP | Soakpit |  | PP | 11/01/2023 9:39:22 am | CDC | BELOW | SWMH6 | SWMH5 | 53 | 52 | GRAVITY | N/A | N/A | N/A | N/A | 5000 | 5000 | TR | N/A | N/A | N/A | 0 | 0 | N/A | POLY | GRVL

## Code List
Attribute Data Code List
Asset Class Reference | Codelist Name | Code | Description | Subset of "Codelist Name" | & Subset of "Code"
Project | Project_Type | CMH | Community Handover
Project | Project_Type | RHB | Rehabilitation
Project | Project_Type | RNW | Renewal
Project | Project_Type | SBDV | Sub-division
Project | Project_Type | NEW | New build
Project | Project_Type | UNK | Unknown
Project | Project_Type | xyz1 | OTHER - Enter Custom Value
Project | Network_Type | POT | Potable
Project | Network_Type | RAW | Raw
Project | Network_Type | RECYCLED | Recycled
Project | Network_Type | STRMW | Stormwater
Project | Network_Type | WSTW | Wastewater
Project | Network_Type | VIRT | Virtual (asset only exists digitally, e.g. to create a contiguous network that has accurate spatial representation)
Generic | Asset_Status | ABN | Abandoned or Disused
Generic | Asset_Status | FILL | Filled (for access points/pits etc.)
Generic | Asset_Status | INUSE | In Use
Generic | Asset_Status | REM | Removed
Generic | Asset_Status | xyz1 | OTHER - Enter Custom Value
Generic | Asset_Class | PIPE | Pipe
Generic | Asset_Class | CHAMBER | Chamber
Generic | Asset_Class | VALVE | Valve
Generic | Asset_Class | FITTING | Fitting
Generic | Asset_Class | METER | Meter
Generic | Asset_Class | RETENT | Retention Structure
Generic | Asset_Class | HEADWALL | Headwall
Generic | Asset_Class | CHANNEL | Channel
Pipe | Pipe_Purpose | LATERAL | Lateral/customer service connection
Pipe | Pipe_Purpose | SUBMAIN | Smaller collection or distribution pipe with many lateral conections: e.g. submain/crossover/ring main/rider main
Pipe | Pipe_Purpose | MAIN | Regular collection or distribution main
Pipe | Pipe_Purpose | TRUNK | Large transmission pipe with no (or minimal) lateral or branch connections
Pipe | Pipe_Purpose | FIRE | Provides water for fire service only
Pipe | Pipe_Purpose | CULVERT | Conduit for water passage under a road or railway
Pipe | Pipe_Purpose | WWOUT | Wastewater outfall pipe
Pipe | Pipe_Purpose | SUBSOIL | Subsoil drain/perforated pipe/field tile used to drain groundwater
Pipe | Pipe_Purpose | CONNCTN | Catchpit (sump or mudtrap) connection pipe
Pipe | Pipe_Purpose | RAWSUP | Raw water supply pipe to treatment plant or storage
Pipe | Pipe_Purpose | IRRIG | Provides water for irrigation purposes only
Pipe | Pipe_Purpose | UNK | Unknown
Pipe | Pipe_Purpose | xyz1 | OTHER - Enter Custom Value
Pipe | Pipe_Type | GRAVITY | Gravity
Pipe | Pipe_Type | PRS | Pressure
Pipe | Pipe_Type | SYPHON | Siphon
Pipe | Pipe_Type | VAC | Vacuum
Pipe | Pipe_Type | UNK | Unknown
Pipe | Pipe_Type | xyz1 | OTHER - Enter Custom Value
Pipe | Pipe_Shape | CIRC | Circular
Pipe | Pipe_Shape | EGG | Egg-shaped pipe (touching circle)
Pipe | Pipe_Shape | RECT | Rectangular
Pipe | Pipe_Shape | UNK | Unknown
Pipe | Pipe_Shape | xyz1 | OTHER - Enter Custom Value
Pipe | Pipe_Material | ABS | Acrylonitrile Butadiene Styrene
Pipe | Pipe_Material | AC | Asbestos Cement
Pipe | Pipe_Material | CI | Cast Iron
Pipe | Pipe_Material | CONC | Concrete
Pipe | Pipe_Material | DI | Ductile Iron
Pipe | Pipe_Material | EW | Earthenware
Pipe | Pipe_Material | GALV | Galvanised Steel
Pipe | Pipe_Material | PE | Polyethylene
Pipe | Pipe_Material | PP | Polypropylene
Pipe | Pipe_Material | PVC | Polyvinyl Chloride
Pipe | Pipe_Material | STEEL | Steel
Pipe | Pipe_Material | SSTEEL | Stainless Steel
Pipe | Pipe_Material | FRP | Fibre Reinforced Plastic
Pipe | Pipe_Material | N_A | Not Applicable (use this when pipe rehabilitated)
Pipe | Pipe_Material | UNK | Unknown
Pipe | Pipe_Material | xyz1 | OTHER - Enter Custom Value
Pipe | Pipe_Material_Subset | CICL | Cast Iron - Cement Lined | Pipe_Material | CI
Pipe | Pipe_Material_Subset | DICL | Ductile Iron - Cement Lined | Pipe_Material | DI
Pipe | Pipe_Material_Subset | RCONC | Steel Reinforced Concrete | Pipe_Material | CONC
Pipe | Pipe_Material_Subset | UCONC | Unreinforced concrete | Pipe_Material | CONC
Pipe | Pipe_Material_Subset | GEW | Glazed Earthenware | Pipe_Material | EW
Pipe | Pipe_Material_Subset | VEW | Vitreous Earthenware | Pipe_Material | EW
Pipe | Pipe_Material_Subset | PE80 | PE80 (All MDPE and some HDPE) | Pipe_Material | PE
Pipe | Pipe_Material_Subset | PE100 | PE100 (All HPPE and some HDPE) | Pipe_Material | PE
Pipe | Pipe_Material_Subset | OPVC | Oriented PVC (e.g. Blue Brute) | Pipe_Material | PVC
Pipe | Pipe_Material_Subset | UPVC | Un-plasticised PVC | Pipe_Material | PVC
Pipe | Pipe_Material_Subset | MPVC | Modified PVC | Pipe_Material | PVC
Pipe | Pipe_Material_Subset | CRP | Carbon Reinforced Plastic | Pipe_Material | FRP
Pipe | Pipe_Material_Subset | GRP | Glass Reinforced Plastic | Pipe_Material | FRP
Pipe | Pipe_Material_Subset | CLS | Cement Lined Steel | Pipe_Material | STEEL
Pipe | Pipe_Material_Subset | ELS | Epoxy Lined Steel | Pipe_Material | STEEL
Pipe | Pipe_Material_Subset | CORR | Corrugated Steel | Pipe_Material | STEEL
Pipe | Pipe_Material_Subset | SSTEEL316 | Stainless Steel (grade 316) | Pipe_Material | SSTEEL
Pipe | Pipe_Material_Subset | SSTEEL314 | Stainless Steel (grade 314) | Pipe_Material | SSTEEL
Pipe | Pipe_Material_Subset | UNK | Unknown
Pipe | Pipe_Material_Subset | xyz1 | OTHER - Enter Custom Value
Pipe | Pipe_Class | CLASS2 | Class 2 (Load Class)
Pipe | Pipe_Class | CLASS3 | Class 3 (Load Class)
Pipe | Pipe_Class | CLASS4 | Class 4 (Load Class)
Pipe | Pipe_Class | CLASS6 | Class 6 (Load Class)
Pipe | Pipe_Class | CLASS8 | Class 8 (Load Class)
Pipe | Pipe_Class | CLASS10 | Class 10 (Load Class)
Pipe | Pipe_Class | SN2 | 2,000 N/m/m (Stiffness Class)
Pipe | Pipe_Class | SN4 | 4,000 N/m/m (Stiffness Class)
Pipe | Pipe_Class | SN8 | 8,000 N/m/m (Stiffness Class)
Pipe | Pipe_Class | SN10 | 10,000 N/m/m (Stiffness Class)
Pipe | Pipe_Class | SN16 | 16,000 N/m/m (Stiffness Class)
Pipe | Pipe_Class | SN20 | 20,000 N/m/m (Stiffness Class)
Pipe | Pipe_Class | PN4.5 | 0.45 Mpa (Pressure Class)
Pipe | Pipe_Class | PN6 | 0.6 MPa (Pressure Class)
Pipe | Pipe_Class | PN8 | 0.8 MPa (Pressure Class)
Pipe | Pipe_Class | PN9 | 0.9 MPa (Pressure Class)
Pipe | Pipe_Class | PN10 | 1 MPa (Pressure Class)
Pipe | Pipe_Class | PN12 | 1.2 MPa (Pressure Class)
Pipe | Pipe_Class | PN12.5 | 1.25 MPa (Pressure Class)
Pipe | Pipe_Class | PN15 | 1.5 MPa (Pressure Class)
Pipe | Pipe_Class | PN16 | 1.6 MPa (Pressure Class)
Pipe | Pipe_Class | PN18 | 1.8 MPa (Pressure Class)
Pipe | Pipe_Class | PN20 | 2.0 MPa (Pressure Class)
Pipe | Pipe_Class | UNK | Unknown
Pipe | Pipe_Class | xyz1 | OTHER - Enter Custom Value
Pipe | Joint_Type | BFJ | Butt Fusion Weld Joint (PE)
Pipe | Joint_Type | EFJ | Electro fusion Coupling Weld Joint (PE)
Pipe | Joint_Type | FJ | Flanged Joint (Iron, PE)
Pipe | Joint_Type | LJ | Lead Joint
Pipe | Joint_Type | MCJ | Mechanical Coupling Joint
Pipe | Joint_Type | PF | Push Fit
Pipe | Joint_Type | RRJ | Rubber Ring Joint
Pipe | Joint_Type | SCJ | Solvent Cement Joint
Pipe | Joint_Type | WM | Welded – Metal
Pipe | Joint_Type | UNK | Unknown
Pipe | Joint_Type | xyz1 | OTHER - Enter Custom Value
Pipe | Pipe_Installation_Method | ABG | Above Ground
Pipe | Pipe_Installation_Method | TR | Trench
Pipe | Pipe_Installation_Method | TRLESS | Trenchless
Pipe | Pipe_Installation_Method | TU | Tunnel
Pipe | Pipe_Installation_Method | UNK | Unknown
Pipe | Pipe_Installation_Method | xyz1 | OTHER - Enter Custom Value
Pipe | Rehabilitation_Method | CL | Cement Lining
Pipe | Rehabilitation_Method | EP | Epoxy Lining
Pipe | Rehabilitation_Method | CIP | Cured in Place Polyurethane or Vinyl Ester
Pipe | Rehabilitation_Method | SLPL | Slip Lined
Pipe | Rehabilitation_Method | PBURST | Pipe Burst
Pipe | Rehabilitation_Method | NA | Not Applicable (pipe has not been renewed/lined/rehabilitated)
Pipe | Rehabilitation_Method | UNK | Unknown
Pipe | Rehabilitation_Method | xyz1 | OTHER - Enter Custom Value
Pipe | Pipe_Location | ABOVE | Above ground
Pipe | Pipe_Location | BELOW | Below ground
Pipe | Pipe_Location | PRTL | Partially below ground
Chamber | Chamber_Type | CP | Catchpit (aka Sump)
Chamber | Chamber_Type | IS | Inspection Shaft
Chamber | Chamber_Type | MH | Maintenance Hole (aka Manhole)
Chamber | Chamber_Type | VP | Valve Pit
Chamber | Chamber_Type | MP | Meter Pit (Bulk Meter Pit)
Chamber | Chamber_Type | WETWELL | Wet Well (aka Pump Pit - Wet)
Chamber | Chamber_Type | DRYWELL | Dry Well (aka Pump Pit - Dry
Chamber | Chamber_Type | UNK | Unknown
Chamber | Chamber_Type | xyz1 | OTHER - Enter Custom Value
Chamber | Chamber_Material | BRK | Brick
Chamber | Chamber_Material | CONC | Concrete
Chamber | Chamber_Material | ALUM | Aluminium
Chamber | Chamber_Material | IRON | Iron
Chamber | Chamber_Material | STEEL | Steel
Chamber | Chamber_Material | PE | Polyethylene
Chamber | Chamber_Material | FRP | Fibre Reinfroced Plastic
Chamber | Chamber_Material | TMBR | Timber
Chamber | Chamber_Material | UNK | Unknown
Chamber | Chamber_Material | xyz1 | OTHER - Enter Custom Value
Chamber | Chamber_Construction_Method | PREMA | Premade
Chamber | Chamber_Construction_Method | INSITU | In Situ
Chamber | Chamber_Construction_Method | UNK | Unknown
Chamber | Chamber_Construction_Method | xyz1 | OTHER - Enter Custom Value
Chamber | Chamber_Shape | CIRC | Circular
Chamber | Chamber_Shape | SQUA | Square
Chamber | Chamber_Shape | RECT | Rectangular (and not a square)
Chamber | Chamber_Shape | ELLIP | Ellipse
Chamber | Chamber_Shape | UNK | Unknown
Chamber | Chamber_Shape | xyz1 | OTHER - Enter Custom Value
Chamber | Chamber_Cover_Type | SLDV | Solid vented
Chamber | Chamber_Cover_Type | SLDUV | Solid unvented
Chamber | Chamber_Cover_Type | GR | Grate
Chamber | Chamber_Cover_Type | UNK | Unknown
Chamber | Chamber_Cover_Type | xyz1 | OTHER - Enter Custom Value
Chamber | Chamber_Cover_Material | CONC | Concrete
Chamber | Chamber_Cover_Material | ALU | Aluminium
Chamber | Chamber_Cover_Material | DI | Ductile Iron
Chamber | Chamber_Cover_Material | CI | Cast Iron
Chamber | Chamber_Cover_Material | STEEL | Steel
Chamber | Chamber_Cover_Material | SSTEEL | Stainless Steel
Chamber | Chamber_Cover_Material | FRP | Fibre Reinforced Plastic
Chamber | Chamber_Cover_Material | PE | Polyethylene
Chamber | Chamber_Cover_Material | UNK | Unknown
Chamber | Chamber_Cover_Material | xyz1 | OTHER - Enter Custom Value
Chamber | Cover_Class | A | ULS 10kN (ref AS 3996)
Chamber | Cover_Class | B | ULS 80kN (ref AS 3996)
Chamber | Cover_Class | C | ULS 150kN (ref AS 3996)
Chamber | Cover_Class | D | ULS 240kN (ref AS 3996)
Chamber | Cover_Class | E | ULS 400kN (ref AS 3996)
Chamber | Cover_Shape | CIRC | Circular
Chamber | Cover_Shape | SQUA | Square
Chamber | Cover_Shape | RECT | Rectangular (and not a square)
Chamber | Cover_Shape | UNK | Unknown
Chamber | Cover_Shape | xyz1 | OTHER - Enter Custom Value
Chamber | Seal_Type | BOLT | Security Bolt-down
Chamber | Seal_Type | BOLTWATER | Bolted and Watertight
Chamber | Seal_Type | NS | Not Sealed
Chamber | Seal_Type | WM | Welded Metal
Chamber | Seal_Type | UNK | Unknown
Chamber | Seal_Type | xyz1 | OTHER - Enter Custom Value
Chamber | Frame_Class | A | ULS 10kN (ref AS 3996)
Chamber | Frame_Class | B | ULS 80kN (ref AS 3996)
Chamber | Frame_Class | C | ULS 150kN (ref AS 3996)
Chamber | Frame_Class | D | ULS 240kN (ref AS 3996)
Chamber | Frame_Class | E | ULS 400kN (ref AS 3996)
Chamber | Chamber_Litter_Trap_Type | NONE | None
Chamber | Chamber_Litter_Trap_Type | CDSU | Continuous Deflection Separator
Chamber | Chamber_Litter_Trap_Type | DTRP | Floating Debris Trap
Chamber | Chamber_Litter_Trap_Type | SILT | Silt trap (Sediment Trap)
Chamber | Chamber_Litter_Trap_Type | FILT | Filter
Valve | Valve_Purpose | ISOL | Isolation
Valve | Valve_Purpose | BFPREV | Backflow Prevention
Valve | Valve_Purpose | PRESSR | Pressure Control
Valve | Valve_Purpose | FLOW | Low Control
Valve | Valve_Purpose | AIR | Air Control (air in/out)
Valve | Valve_Purpose | SCOUR | Scour Valve
Valve | Valve_Purpose | UNK | Unknown
Valve | Valve_Purpose | xyz1 | OTHER - Enter Custom Value
Valve | Valve_Type | BFLY | Butterfly
Valve | Valve_Type | BALL | Ball
Valve | Valve_Type | FLAP | Flap
Valve | Valve_Type | NDL | Needle
Valve | Valve_Type | KNI | Knife
Valve | Valve_Type | GATE | Gate
Valve | Valve_Type | CHCK | Check
Valve | Valve_Type | DBLCHCK | Double Check
Valve | Valve_Type | RPZ | Reduced Pressure Zone Device
Valve | Valve_Type | PLUG | Plug
Valve | Valve_Type | AIR | Air Release
Valve | Valve_Type | VAC | Vacuum Valve
Valve | Valve_Type | PRERED | Pressure Reducer
Valve | Valve_Type | PRESUS | Pressure Sustaining
Valve | Valve_Type | PREREL | Pressure Relief
Valve | Valve_Type | HYDR | Hydrant
Valve | Valve_Type | UNK | Unknown
Valve | Valve_Type | xyz1 | OTHER - Enter Custom Value
Valve | Valve_Normal_Operation | AUTO | Automatic (During normal operation it could be open or closed and operates independently or with remote actuation)
Valve | Valve_Normal_Operation | OPEN | Normally open
Valve | Valve_Normal_Operation | CLOSED | Normally closed
Valve | Valve_Closing_Direction | CLOCKW | Clockwise
Valve | Valve_Closing_Direction | ANTICLOCKW | Anticlockwise
Valve | Valve_Closing_Direction | N/A | Not a closing valve, or one that doesn't close with a turning motion
Valve | Actuation | MANUAL | Manual
Valve | Actuation | PNEUMATIC | Pneumatic
Valve | Actuation | ELECTRICAL | Electrical
Valve | Actuation | HYDRAULIC | Hydraulic
Valve | Actuation | UNK | Unknown
Valve | Actuation | xyz1 | OTHER - Enter Custom Value
Valve | Valve_Location | ABOVE | Above ground
Valve | Valve_Location | BELOW | Below ground
Valve | Valve_Location | PRTL | Partially below ground
Valve | Connection_Type | FJ | Flanged Joint (Iron, PE)
Valve | Connection_Type | LJ | Lead Joint
Valve | Connection_Type | MCJ | Mechanical Coupling Joint
Valve | Connection_Type | SCREW | Screwed
Valve | Connection_Type | SCK | Socket
Valve | Connection_Type | SPGT | Spigot
Valve | Connection_Type | PF | Push Fit
Valve | Connection_Type | WAF | Wafer
Valve | Connection_Type | WM | Welded – Metal
Valve | Connection_Type | MULT_ | Multiple Connection Types; If valve has different joints on either end use MULT_ and then list in alphabetical order with underscore seperating. For example: MULT_FJ_SOCK
Valve | Connection_Type | UNK | Unknown
Valve | Connection_Type | xyz1 | OTHER - Enter Custom Value
Valve | Valve_Press_Cl | PN4.5 | 0.45 MPa
Valve | Valve_Press_Cl | PN6 | 0.6 MPa
Valve | Valve_Press_Cl | PN8 | 0.8 MPa
Valve | Valve_Press_Cl | PN9 | 0.9 MPa
Valve | Valve_Press_Cl | PN10 | 1 MPa
Valve | Valve_Press_Cl | PN12 | 1.2 MPa
Valve | Valve_Press_Cl | PN12.5 | 1.25 MPa
Valve | Valve_Press_Cl | PN15 | 1.5 MPa
Valve | Valve_Press_Cl | PN16 | 1.6 MPa
Valve | Valve_Press_Cl | PN18 | 1.8 MPa
Valve | Valve_Press_Cl | PN20 | 2.0 MPa
Valve | Valve_Press_Cl | PN25 | 2.5 MPa
Valve | Valve_Press_Cl | PN32 | 3.2 MPa
Valve | Valve_Press_Cl | UNK | Unknown
Valve | Valve_Press_Cl | xyz1 | OTHER - Enter Custom Value
Valve | Valve_Material | BR | Brass
Valve | Valve_Material | CI | Cast Iron
Valve | Valve_Material | DI | Ductile Iron
Valve | Valve_Material | GALV | Galvanised Steel
Valve | Valve_Material | PE | Polyethylene
Valve | Valve_Material | PVC | Polyvinyl Chloride
Valve | Valve_Material | STEEL | Steel
Valve | Valve_Material | SSTEEL | Stainless Steel
Valve | Valve_Material | FRP | Fibre Reinforced Plastic
Valve | Valve_Material | UNK | Unknown
Valve | Valve_Material | xyz1 | OTHER - Enter Custom Value
Fitting | Fitting_Purpose | CNCT | Connector
Fitting | Fitting_Purpose | BND | Bend
Fitting | Fitting_Purpose | JNCT | Junction
Fitting | Fitting_Purpose | REDU | Reducer
Fitting | Fitting_Purpose | FLTR | Filter
Fitting | Fitting_Purpose | SRV_CNCT | Service Connection
Fitting | Fitting_Purpose | RSTR | Restrictor
Fitting | Fitting_Purpose | UNK | Unknown
Fitting | Fitting_Purpose | xyz1 | OTHER - Enter Custom Value
Fitting | Fitting_Type | RED | Reducer | Fitting_Purpose | REDU
Fitting | Fitting_Type | BEND | Bend | Fitting_Purpose | BND
Fitting | Fitting_Type | TJUNC | T-Junction | Fitting_Purpose | JNCT
Fitting | Fitting_Type | YJUNC | Y-Junction | Fitting_Purpose | JNCT
Fitting | Fitting_Type | XJUNC | Cross-Junction | Fitting_Purpose | JNCT
Fitting | Fitting_Type | LAT | Lateral junction | Fitting_Purpose | JNCT
Fitting | Fitting_Type | BLNK | Blank Flange | Fitting_Purpose | CNCT
Fitting | Fitting_Type | ENDCP | End Cap | Fitting_Purpose | CNCT
Fitting | Fitting_Type | BELL | Bellow | Fitting_Purpose | CNCT
Fitting | Fitting_Type | COUPL | Coupling | Fitting_Purpose | CNCT
Fitting | Fitting_Type | DISM | Dismantling Joint | Fitting_Purpose | CNCT
Fitting | Fitting_Type | SADDL | Pipe Saddle | Fitting_Purpose | CNCT
Fitting | Fitting_Type | CLMP | Pipe Clamp | Fitting_Purpose | CNCT
Fitting | Fitting_Type | SEIS | Seismic Joint | Fitting_Purpose | CNCT
Fitting | Fitting_Type | BLNKFL | Blank Flange | Fitting_Purpose | CNCT
Fitting | Fitting_Type | ENDCP | End Cap | Fitting_Purpose | CNCT
Fitting | Fitting_Type | RISE | Riser | Fitting_Purpose | JNCT
Fitting | Fitting_Type | EYE | Pipe Eye | Fitting_Purpose | JNCT
Fitting | Fitting_Type | SPOOL | Spool | Fitting_Purpose | CNCT
Fitting | Fitting_Type | FLADPT | Flange Adaptor | Fitting_Purpose | CNCT
Fitting | Fitting_Type | STRN | Strainer | Fitting_Purpose | FLTR
Fitting | Fitting_Type | FILT | Direct filter | Fitting_Purpose | FLTR
Fitting | Fitting_Type | RSTR | Restrictor | Fitting_Purpose | RSTR
Fitting | Fitting_Type | UNK | Unknown
Fitting | Fitting_Type | xyz1 | OTHER - Enter Custom Value
Fitting | Fitting_Location | ABOVE | Above ground
Fitting | Fitting_Location | BELOW | Below ground
Fitting | Fitting_Location | PRTL | Partially below ground
Fitting | Connection_Type | FJ | Flanged Joint (Iron, PE)
Fitting | Connection_Type | LJ | Lead Joint
Fitting | Connection_Type | MCJ | Mechanical Coupling Joint
Fitting | Connection_Type | SCREW | Screwed
Fitting | Connection_Type | SCK | Socket
Fitting | Connection_Type | SPGT | Spigot
Fitting | Connection_Type | PF | Push Fit
Fitting | Connection_Type | WAF | Wafer
Fitting | Connection_Type | WM | Welded – Metal
Fitting | Connection_Type | RRJ | Rubber Ring Joint
Fitting | Connection_Type | BFJ | Butt Fusion Weld Joint (PE)
Fitting | Connection_Type | EFJ | Electro fusion Coupling Weld Joint (PE)
Fitting | Connection_Type | NA | Not applicable - use NA when the fitting is the connector
Fitting | Connection_Type | MULT_ | Multiple Connection Types; If fitting has different joints on either end use MULT_ and then list in alphabetical order with underscore seperating. For example: MULT_FJ_SOCK
Fitting | Connection_Type | UNK | Unknown
Fitting | Connection_Type | xyz1 | OTHER - Enter Custom Value
Fitting | Fitting_Press_Cl | PN4.5 | 0.45 MPa
Fitting | Fitting_Press_Cl | PN6 | 0.6 MPa
Fitting | Fitting_Press_Cl | PN8 | 0.8 MPa
Fitting | Fitting_Press_Cl | PN9 | 0.9 MPa
Fitting | Fitting_Press_Cl | PN10 | 1 MPa
Fitting | Fitting_Press_Cl | PN12 | 1.2 MPa
Fitting | Fitting_Press_Cl | PN12.5 | 1.25 MPa
Fitting | Fitting_Press_Cl | PN15 | 1.5 MPa
Fitting | Fitting_Press_Cl | PN16 | 1.6 MPa
Fitting | Fitting_Press_Cl | PN18 | 1.8 MPa
Fitting | Fitting_Press_Cl | PN20 | 2.0 MPa
Fitting | Fitting_Press_Cl | PN25 | 2.5 MPa
Fitting | Fitting_Press_Cl | PN32 | 3.2 MPa
Fitting | Fitting_Press_Cl | UNK | Unknown
Fitting | Fitting_Press_Cl | xyz1 | OTHER - Enter Custom Value
Fitting | Fitting_Material | BR | Brass
Fitting | Fitting_Material | CI | Cast Iron
Fitting | Fitting_Material | DI | Ductile Iron
Fitting | Fitting_Material | GALV | Galvanised Steel
Fitting | Fitting_Material | PE | Polyethylene
Fitting | Fitting_Material | PVC | Polyvinyl Chloride
Fitting | Fitting_Material | STEEL | Steel
Fitting | Fitting_Material | SSTEEL | Stainless Steel
Fitting | Fitting_Material | FRP | Fibre Reinforced Plastic
Fitting | Fitting_Material | UNK | Unknown
Fitting | Fitting_Material | xyz1 | OTHER - Enter Custom Value
Water Meter | Meter_Purpose | CUSTOMER_D | Customer Water Meter - Domestic Customer
Water Meter | Meter_Purpose | CUSTOMER_ND | Customer Water Meter - Non-Domestic Customer
Water Meter | Meter_Purpose | BULK | Bulk Water Mater
Water Meter | Meter_Type | ELCTRMGNT | Electromagnetic
Water Meter | Meter_Type | MECH | Mechanical
Water Meter | Meter_Type | UNK | Unknown
Water Meter | Meter_Type | xyz1 | OTHER - Enter Custom Value
Water Meter | Meter_Location | ABOVE | Above ground
Water Meter | Meter_Location | BELOW | Below ground
Water Meter | Meter_Location | PRTL | Partially below ground
Water Meter | Meter_Power_Type | A/C | Alternating current
Water Meter | Meter_Power_Type | DC 24V | Direct current 24 volt
Water Meter | Meter_Power_Type | DC12V | Direct current 12 volt
Water Meter | Meter_Power_Type | None | Not powered
Water Meter | Meter_Power_Source | BATT | Battery
Water Meter | Meter_Power_Source | MAINS | Mains power
Water Meter | Meter_Power_Source | SOLAR | Solar-battery
Water Meter | Meter_Power_Source | WIND | Wind-battery
Water Meter | Meter_Output_Type | DIAL | Dial
Water Meter | Meter_Output_Type | DIGI_P | Digital, pulsed
Water Meter | Meter_Output_Type | 4_20MA | 4 - 20 mA
Water Meter | Meter_Output_Type | UNK | Unknown
Water Meter | Meter_Output_Type | xyz1 | OTHER - Enter Custom Value
Water Meter | Connection_Type | FJ | Flanged Joint (Iron, PE)
Water Meter | Connection_Type | LJ | Lead Joint
Water Meter | Connection_Type | MCJ | Mechanical Coupling Joint
Water Meter | Connection_Type | SCREW | Screwed
Water Meter | Connection_Type | SCK | Socket
Water Meter | Connection_Type | SPGT | Spigot
Water Meter | Connection_Type | PF | Push Fit
Water Meter | Connection_Type | WAF | Wafer
Water Meter | Connection_Type | WM | Welded – Metal
Water Meter | Connection_Type | MULT_ | Multiple Connection Types; If meter has different joints on either end use MULT_ and then list in alphabetical order with underscore seperating. For example: MULT_FJ_SOCK
Water Meter | Connection_Type | UNK | Unknown
Water Meter | Connection_Type | xyz1 | OTHER - Enter Custom Value
Headwall | Wall_Material | BRK | Brick
Headwall | Wall_Material | CONC | Concrete
Headwall | Wall_Material | ALUM | Aluminium
Headwall | Wall_Material | IRON | Iron
Headwall | Wall_Material | STEEL | Steel
Headwall | Wall_Material | PE | Polyethylene
Headwall | Wall_Material | FRP | Fibre Reinfroced Plastic
Headwall | Wall_Material | TMBR | Timber
Headwall | Wall_Material | ROCK | Rock
Headwall | Wall_Material | GABION | Gabion Basket
Headwall | Wall_Material | UNK | Unknown
Headwall | Wall_Material | xyz1 | OTHER - Enter Custom Value
Headwall | Wall_Construction_Method | PREMA | Premade
Headwall | Wall_Construction_Method | INSITU | In Situ
Headwall | Wall_Construction_Method | UNK | Unknown
Headwall | Wall_Construction_Method | xyz1 | OTHER - Enter Custom Value
Retention Structure | Retention_Structure_Purpose | DIST | Distribution
Retention Structure | Retention_Structure_Purpose | RET | Retention
Retention Structure | Retention_Structure_Purpose | STOR | Storage
Retention Structure | Retention_Structure_Purpose | UNK | Unknown
Retention Structure | Retention_Structure_Purpose | xyz1 | OTHER - Enter Custom Value
Retention Structure | Retention_Structure_Type | EARTH | Earth bank
Retention Structure | Retention_Structure_Type | GRIP | Grouted Rip Rap
Retention Structure | Retention_Structure_Type | RIPR | Rip Rap
Retention Structure | Retention_Structure_Type | MASS | Mass Block
Retention Structure | Retention_Structure_Type | RENO | Reno Mattress
Retention Structure | Retention_Structure_Type | UNK | Unknown
Retention Structure | Retention_Structure_Type | xyz1 | OTHER - Enter Custom Value
Retention Structure | Normal_State | EMPTY | Empty
Retention Structure | Normal_State | FULL | Full
Retention Structure | Normal_State | PARTFILL | Part Filled
Retention Structure | Retention_Structure_Lining_Material | GEOSYNTH | Geosynthetic clay
Retention Structure | Retention_Structure_Lining_Material | CLAY | Clay
Retention Structure | Retention_Structure_Lining_Material | SILT | Silt
Retention Structure | Retention_Structure_Lining_Material | HDPE | High density polyethylene
Retention Structure | Retention_Structure_Lining_Material | MDPE | Low density polyethylene
Retention Structure | Retention_Structure_Lining_Material | RPE | Reinforced polyethylene
Retention Structure | Retention_Structure_Lining_Material | FPP | Flexible polypropylene
Retention Structure | Retention_Structure_Lining_Material | PVC | Polyvinyl chloride
Retention Structure | Retention_Structure_Lining_Material | UNK | Unknown
Retention Structure | Retention_Structure_Lining_Material | xyz1 | OTHER - Enter Custom Value
Channel | Channel_Type | UNLINED | Unlined drain; i.e. constructed stream, canal, ditch
Channel | Channel_Type | LINED | Lined drain
Channel | Channel_Type | GRDN | Rain garden
Channel | Channel_Type | SWALE | Swale
Channel | Channel_Type | UNK | Unknown
Channel | Channel_Type | xyz1 | OTHER - Enter Custom Value
Channel | Channel_Shape | SEMCIRC | Semicircular
Channel | Channel_Shape | PARN | Parabolic (Narrow)
Channel | Channel_Shape | RECT | Rectangular
Channel | Channel_Shape | TRAP | Trapezoidal
Channel | Channel_Shape | TRI | Triangular
Channel | Channel_Shape | UNK | Unknown
Channel | Channel_Shape | xyz1 | OTHER - Enter Custom Value
Channel | Vegetation_Type | GRASS | Grass
Channel | Vegetation_Type | TSSCK | Tussocks
Channel | Vegetation_Type | UNK | Unknown
Channel | Vegetation_Type | xyz1 | OTHER - Enter Custom Value
Channel | Channel_Liner_Material | POLY | Polyester
Channel | Channel_Liner_Material | TIMB | Timber
Channel | Channel_Liner_Material | CONC | Concrete
Channel | Channel_Liner_Material | STEEL | Steel
Channel | Channel_Liner_Material | NONE | None (not lined)
Channel | Channel_Liner_Material | UNK | Unknown
Channel | Channel_Liner_Material | xyz1 | OTHER - Enter Custom Value
Channel | Channel_Filter_Material | CR | Crushed Rock
Channel | Channel_Filter_Material | GRVL | Gravel
Channel | Channel_Filter_Material | SAND | Sand
Channel | Channel_Filter_Material | SNGR | Sandy Gravel
Channel | Channel_Filter_Material | NONE | None (no filter layer)
Channel | Channel_Filter_Material | UNK | Unknown
Channel | Channel_Filter_Material | xyz1 | OTHER - Enter Custom Value
Channel | Channel_Transitional_Material | GEOTEXT | Geotextile
Channel | Channel_Transitional_Material | SAND | Sand
Channel | Channel_Transitional_Material | NONE | None (no transition material layer)
Channel | Channel_Transitional_Material | UNK | Unknown
Channel | Channel_Transitional_Material | xyz1 | OTHER - Enter Custom Value
Channel | Channel_Drainage_Material | CR | Crushed Rock
Channel | Channel_Drainage_Material | GRVL | Gravel
Channel | Channel_Drainage_Material | SAND | Sand
Channel | Channel_Drainage_Material | SNGR | Sandy Gravel
Channel | Channel_Drainage_Material | NONE | None (no drainage layer)
Channel | Channel_Drainage_Material | UNK | Unknown
Channel | Channel_Drainage_Material | xyz1 | OTHER - Enter Custom Value

## Definitions
Attribute Definitions
Asset Class Reference | Attribute Name - Full | Attribute Name - Short | Definition | Example | CODELIST REFERENCE | Collection Priority | Portfolio Asset Management | Spatial Representation | Data Format | Units of Measure | General Validation Rule | Specific Validation Rule | Additional Validation | Data Accuracy | Max Length | Comments
Chamber | Chamber Type | Chamb_Type | Type of chamber such as valve chamber, sump pit, catchpit, wetwell etc. | JP | Access_Chamber_Type | 1 - Primary | 1 - Primary | 1 - Primary | String | n/a | Field cannot be empty | Entry must be from CODELIST | If network type is wastewater/sewer include sump pit wet well and dry well in CODELIST selection. |  | 10 chars | No commas included
Chamber | Construction Method | Con_Mtd | Construction method such as precast or insitu | INSITU | Chamber_Construction_Method | 1 - Primary | 1 - Primary | 2 - Secondary | String | n/a | Field cannot be empty | Entry must be from CODELIST |  |  | 10 chars | No commas included
Chamber | Cover Material | Cover_Mat | Chamber access cover material | CI | Chamber_Cover_Material | 1 - Primary | 1 - Primary | 2 - Secondary | String | n/a | Field cannot be empty | Entry must be from CODELIST |  |  | 10 chars | No commas included
Chamber | Cover Type | Cover_Type | Type of chamber access cover such a ductile iron cover of manhole and grates of a catchpit as shown in schematic. Not referring the roof of the chamber, lid. | GR | Chamber_Cover_Type | 1 - Primary | 1 - Primary | 1 - Primary | String | n/a | Field cannot be empty | Entry must be from CODELIST |  |  | 10 chars | No commas included
Chamber | Litter Trap | Litter_Trp | Type of litter trap | CDSU | Chamber_Litter_Trap_Type | 2 - Secondary | 2 - Secondary | 2 - Secondary | String | n/a | Field cannot be empty | Entry must be from CODELIST |  |  | 10 chars | No commas included
Chamber | Chamber Material | Material | Material of the chamber | BRK | Chamber_Material | 1 - Primary | 1 - Primary | 1 - Primary | String | n/a | Field cannot be empty | Entry must be from CODELIST |  |  | 10 chars | No commas included
Chamber | Chamber Shape | Chamb_Sha | The basic geometric shape of the chamber in plan view | Square | Chamber_Shape | 1 - Primary | 1 - Primary | 1 - Primary | String | n/a | Field cannot be empty | Entry must be from CODELIST |  |  | 10 chars | No commas included
Chamber | Cover Class | Cover_Cl | Loading class of the cover | A | Cover_Class | 1 - Primary | 1 - Primary | 2 - Secondary | String | n/a | Optional Field cannot be empty | Entry must be from CODELIST |  |  | 10 chars | No commas included
Chamber | Cover Shape | Cover_Sha | The basic geometric shape of the cover in plan view | Circular | Cover_Shape | 1 - Primary | 1 - Primary | 1 - Primary | String | n/a | Field cannot be empty | Entry must be from CODELIST |  |  | 10 chars | No commas included
Chamber | Frame Class | Frame_Cl | The class of the frame | B | Frame_Class | 2 - Secondary | 2 - Secondary | 2 - Secondary | String | n/a | Field cannot be empty | Entry must be from CODELIST |  |  | 10 chars | No commas included
Chamber | Seal Type | Seal_Type | The seal type on the lid | BOLTWATER | Seal_Type | 2 - Secondary | 2 - Secondary | 2 - Secondary | String | n/a | Field cannot be empty | Entry must be from CODELIST |  |  | 10 chars | No commas included
Chamber | Access Chamber Diameter | Chamb_Dia | Internal diameter of access chamber. Needs to reflect standard chamber dimmensions i.e use 1050 rather than measuring the diameter as 1051 mm | 1050 |  | 1 - Primary | 1 - Primary | 1 - Primary | Short Integer | Millimetres | Conditional. To be determined by the asset. Default. = -9999.99 |  |  | Provide the AS5488-2013(SUI) classification of either: A, B, C or D | n/a | Whole millimetres
Chamber | Access Chamber Length | Chamb_L | Longest side in plan view of chamber if NOT circular | 900 |  | 1 - Primary | 1 - Primary | 1 - Primary | Short Integer | Millimetres | Conditional. To be determined by the asset. Default. = -9999.99 |  |  | Provide the AS5488-2013(SUI) classification of either: A, B, C or D | n/a | Whole millimetres
Chamber | Access Chamber Width | Chamb_W | Shortest side in plan view of chamber if NOT circular and = Chamb_Length if square | 600 |  | 1 - Primary | 1 - Primary | 1 - Primary | Short Integer | Millimetres | Conditional. To be determined by the asset. Default. = -9999.99 | If Chamb_Sha is Square, then value = Chamber_Length |  | Provide the AS5488-2013(SUI) classification of either: A, B, C or D | n/a | Whole millimetres
Chamber | Invert Level | Inv_RL | Level at the bottom centre of the chamber | 8.41 |  | 1 - Primary | 2 - Secondary | 1 - Primary | Float | Metres | Field cannot be empty | Default = -9999.99 |  | Provide the AS5488-2013(SUI) classification of either: A, B, C or D | n/a | 2 decimal places
Chamber | Cover Diameter | Cover_Dia | Outside diameter of cover | 600 |  | 1 - Primary | 1 - Primary | 1 - Primary | Short Integer | Millimetres | Conditional. To be determined by the asset Default. = -9999.99 |  |  | Provide the AS5488-2013(SUI) classification of either: A, B, C or D | n/a | Whole millimetres
Chamber | Cover Length | Cover_L | Longest side in plan view of cover if NOT circular | 650 |  | 1 - Primary | 1 - Primary | 1 - Primary | Short Integer | Millimetres | Conditional. To be determined by the asset Default. = -9999.99 |  |  | Provide the AS5488-2013(SUI) classification of either: A, B, C or D | n/a | Whole millimetres
Chamber | Cover Width | Cover_W | Shortest side in plan view of cover if NOT circular and = Cover_Length if square | 450 |  | 1 - Primary | 1 - Primary | 1 - Primary | Short Integer | Millimetres | Conditional. To be determined by the asset Default. = -9999.99 | If Cover_Sha is Square, then value = Cover_Length |  | Provide the AS5488-2013(SUI) classification of either: A, B, C or D | n/a | Whole millimetres
Chamber | Cover Level | Cover_RL | Reduced Level of the top of the access cover in metres | 10.35 |  | 1 - Primary | 2 - Secondary | 1 - Primary | Float | Metres | Field cannot be empty | Default = -9999.99 |  | Provide the AS5488-2013(SUI) classification of either: A, B, C or D | n/a | 2 decimal places
Chamber | Sealed | Sealed | Indicates if the chamber has been sealed | ‘Y’ for Yes ‘N’ for No |  | 1 - Primary | 1 - Primary | 2 - Secondary | String | n/a | Field cannot be empty | Valid input Y or N |  |  | 1 char | Yes or No field
Chamber | Step Irons | Step_Irons | Indicates if the asset has step irons | ‘Y’ for Yes ‘N’ for No |  | 2 - Secondary | 2 - Secondary | 2 - Secondary | String | n/a | Field cannot be empty | Valid input: Y or N |  |  | 1 char | Yes or No field
Chamber | Fall Protection | Fall | Indicates whether there is fall prevention present | ‘Y’ for Yes ‘N’ for No |  | 2 - Secondary | 2 - Secondary | 2 - Secondary | String | n/a | Field cannot be empty | Valid input: Y or N |  |  | 1 char | Yes or No field
Chamber | Ladder | Ladder | Indicates if the asset has a ladder | ‘Y’ for Yes ‘N’ for No |  | 2 - Secondary | 2 - Secondary | 2 - Secondary | String | n/a | Field cannot be empty | Valid input: Y or N |  |  | 1 char | Yes or No field
Chamber | User Comments | User_Comm | Not to be used unless absolutely neceesary. Only to be used during the data collection process to record any asset comments essential for those receiving the collected data. |  |  | 2 - Secondary | 2 - Secondary | 2 - Secondary | String | n/a | Conditional Field CAN be empty |  |  |  | 100 chars
Channel | Drainage Layer Material | Drain_Mat | Drainage layer material (geofabric) used for the feature | PE | Channel_Drainage_Material | 2 - Secondary | 2 - Secondary | 2 - Secondary | String | n/a | Field cannot be empty | Entry must be from CODELIST |  |  | 10 chars | No commas included
Channel | Filter Media Material | Filt_Mat | Filter media material used in the feature | SAND | Channel_Filter_Material | 2 - Secondary | 2 - Secondary | 2 - Secondary | String | n/a | Field cannot be empty | Entry must be from CODELIST |  |  | 10 chars | No commas included
Channel | Lining Material | Lin_Mat | Drain liner used for the feature | CLRK | Channel_Liner_Material | 1 - Primary | 1 - Primary | 2 - Secondary | String | n/a | Field cannot be empty | Entry must be from CODELIST |  |  | 10 chars | No commas included
Channel | Shape of Channel | CShape | Cross section shape of channel | Trapezoidal | Channel_Shape | 1 - Primary | 1 - Primary | 1 - Primary | String | n/a | Field cannot be empty | Entry must be from CODELIST |  |  | 10 chars | No commas included
Channel | Transition Layer Material | Trans_Mat | Transition layer material (geofabric) used for the feature | PE | Channel_Transitional_Material | 2 - Secondary | 2 - Secondary | 2 - Secondary | String | n/a | Field cannot be empty | Entry must be from CODELIST |  |  | 10 chars | No commas included
Channel | Channel Type | Chan_Type | Type of channel as in unlined drain, lined drain, swale, raingarden etc. | SWALE | Channel_Type | 1 - Primary | 1 - Primary | 1 - Primary | String | n/a | Field cannot be empty | Entry must be from CODELIST |  |  | 10 chars | No commas included
Channel | Vegetation Type Planted | Veg_type | Vegetation type planted on the surface of the feature | Grass | Vegetation_Type | 2 - Secondary | 2 - Secondary | 2 - Secondary | String | n/a | Field cannot be empty | Entry must be from CODELIST |  |  | 10 chars | No commas included
Channel | Downstream IL | DS_IL | Downstream end-of-feature Invert Level | 5.24 |  | 1 - Primary | 2 - Secondary | 1 - Primary | Float | Metres | Field cannot be empty | Default = -9999.99 |  | Provide the AS5488-2013(SUI) classification of either: A, B, C or D | n/a | 2 decimal places
Channel | Upstream IL | US_IL | Upstream end-of-feature Invert Level | 6.71 |  | 1 - Primary | 2 - Secondary | 1 - Primary | Float | Metres | Field cannot be empty | Default = -9999.99 |  | Provide the AS5488-2013(SUI) classification of either: A, B, C or D | n/a | 2 decimal places
Channel | Surface Length | S_Length | Total surface length of asset in metres (which may follow a curve or natural variation). | 25.45 |  | 1 - Primary | 1 - Primary | 1 - Primary | Double | Metres | Field cannot be empty | Represents the total length of the feature Note: For swales exclude driveway cuttings that the feature may be in-between. Therefore, if there’s a feature either side of a driveway or driveways, it is expected that the length of each feature is tallied for total length to be recorded. Default = -9999.99 |  | Provide the AS5488-2013(SUI) classification of either: A, B, C or D | n/a | 2 decimal places
Channel | Node To Node Length | N2N_Len | The node to node length is the straight line measure from one end of the channel to the other. This node length is used to draw the channel spatially in a GIS system. The length of the channel reflects the horizontal distance. | 40.80 |  | 1 - Primary | 1 - Primary | 1 - Primary | Double | Metres | Field cannot be empty | Default = -9999.99 |  | Provide the AS5488-2013(SUI) classification of either: A, B, C or D | n/a | 2 decimal places
Channel | Top Width | Top_Width | Width of top of asset in metres (m) | 5.32 |  | 1 - Primary | 1 - Primary | 1 - Primary | Float | Metres | Field cannot be empty | Default = -9999.99 |  | Provide the AS5488-2013(SUI) classification of either: A, B, C or D | n/a | 2 decimal places
Channel | Base Width | Base_Width | Width of base of feature in metres (m) | 1.32 |  | 1 - Primary | 1 - Primary | 1 - Primary | Float | Metres | Field cannot be empty | Default = -9999.99 |  | Provide the AS5488-2013(SUI) classification of either: A, B, C or D | n/a | 2 decimal places
Channel | Depth Metres | S_Depth | Depth of the asset in metres (m) | 0.75 |  | 1 - Primary | 1 - Primary | 1 - Primary | Float | Metres | Field cannot be empty | Default = -9999.99 |  | Provide the AS5488-2013(SUI) classification of either: A, B, C or D | n/a | 2 decimal places
Channel | User Comments | User_Comm | Not to be used unless absolutely neceesary. Only to be used during the data collection process to record any asset comments essential for those receiving the collected data. |  |  | 2 - Secondary | 2 - Secondary | 2 - Secondary | String | n/a | Conditional Field CAN be empty |  |  |  | 100 chars
Fitting | Connection Method | Connection | How is the fitting connected to the surrounding equipment? | Flanged Joint | Connection_Type | 2 - Secondary | 2 - Secondary | 2 - Secondary | String | n/a | Field cannot be empty | Entry must be from CODELIST | If fitting has different joints on either end use MULT_ and then list in alphabetical order with underscore seperating. For example: MULT_FJ_SOCK |  | 100 chars | No commas included
Fitting | Fitting Above/Under Ground | Fit_Loc | Is fitting located above ground or below ground | Above | Fitting_Location | 1 - Primary | 2 - Secondary | 1 - Primary | String | n/a | Field cannot be empty | Entry must be from CODELIST | If fitting is shown within chamber, under ground and partially below ground options are shown. |  | 10 chars | No commas included
Fitting | Material | Material | Material of fitting | SSTEEL | Fitting_Material | 2 - Secondary | 2 - Secondary | 2 - Secondary | String | n/a | Field cannot be empty | Entry must be from CODELIST |  |  | 10 chars | No commas included
Fitting | Pressure Class | Pres_Class | Pressure Class as specified by the fitting manufacturer. | PN16 | Fitting_Press_Cl | 2 - Secondary | 2 - Secondary | 2 - Secondary | String | n/a | Field cannot be empty | Entry must be from CODELIST |  |  | 10 chars | No commas included
Fitting | Fitting Purpose | Fit_Purp | The main purpose the fitting performs | Connector | Fitting_Purpose | 1 - Primary | 1 - Primary | 1 - Primary | String | n/a | Field cannot be empty | Entry must be from CODELIST |  |  | 10 chars | No commas included
Fitting | Fitting Type | Fit_Type | The common name for the type of fitting, a subset of Fit_purp | Coupler | Fitting_Type | 1 - Primary | 1 - Primary | 1 - Primary | String | n/a | Field cannot be empty | Entry must be from CODELIST | If fitting purpose is selected, fitting type subset is shown. |  | 10 chars | No commas included
Fitting | Top Level of Fitting | Fit_Top | Reduced level taken at the top of the fitting | 12.05 |  | 2 - Secondary | 2 - Secondary | 1 - Primary | Float | Meters | Field cannot be empty | Default = -9999 |  | Provide the AS5488-2013(SUI) classification of either: A, B, C or D |  | 2 decimal places
Fitting | Connection Details | Conn_Det | Flange type, screw size etc | Table D |  | 2 - Secondary | 2 - Secondary | 2 - Secondary | String | n/a | Field cannot be empty | Default = N/A |  |  | 10 chars | No commas included
Fitting | Nominal Diameter | Nom_Dia | The nominal diameter of the fitting ends. Use the largest diameter if there are two different sized ends. | 150 |  | 1 - Primary | 1 - Primary | 1 - Primary | Short Integer | Millimetres | Field cannot be empty | Conditional. To be determined by the asset Default. = -9999 | Use the largest diameter if there are two different sized ends. |  | n/a | Whole millimetres
Fitting | Protective Material | Protection | External protective material enveloping the asset installed after manufacture to protect it from damage or intrusion | ‘Y’ for Yes ‘N’ for No |  | 2 - Secondary | 2 - Secondary | 2 - Secondary | String | n/a | Field cannot be empty | Valid input: Y or N |  |  | 1 char | Yes or No field
Fitting | User Comments | User_Comm | Not to be used unless absolutely neceesary. Only to be used during the data collection process to record any asset comments essential for those receiving the collected data. |  |  | 2 - Secondary | 2 - Secondary | 2 - Secondary | String | n/a | Conditional Field CAN be empty |  |  |  | 100 chars
Generic | Asset Class | Asset_Class | The asset class to which the asset belongs. | PIPE | Asset_Class | 1 - Primary | 1 - Primary | 1 - Primary | String | n/a | Field cannot be empty | Entry must be from CODELIST |  |  | 20 chars | No commas included
Generic | Status | Status | The current operational state of the asset. | ABN | Asset_Status | 1 - Primary | 1 - Primary | 2 - Secondary | String | n/a | Field cannot be empty | Entry must be from CODELIST Default = INUSE |  |  | 10 chars | No commas included
Generic | Network Type | Net_Type | Network Type | STRM | Network_Type | 1 - Primary | 1 - Primary | 1 - Primary | String | n/a | Field cannot be empty | Entry must be from CODELIST |  |  | 10 chars | No commas included
Generic | Unique Identifier | Unique_ID | ID which is unique within the asset class to identify the asset in the organisation's asset register. | 37-38A |  | 1 - Primary | 1 - Primary | 1 - Primary | String | n/a | Field cannot be empty | If asset owner provides it then this must be used. |  |  | 20 chars | No commas included
Generic | Owner | Owner | Name of the asset owner. | Wellington City Council |  | 1 - Primary | 1 - Primary | 2 - Secondary | String | n/a | Field cannot be empty |  |  |  | 100 chars | No commas included
Generic | Construction Date | Const_Date | Date the construction of the asset was completed. | 06/07/2012 |  | 1 - Primary | 1 - Primary | 2 - Secondary | Date | Time | Field cannot be empty | Default = 31/12/9999 |  |  | n/a | dd/mm/yyyy
Generic | Manufacturer | Manu | Manufacturer of the asset. | Hynds |  | 1 - Primary | 1 - Primary | 2 - Secondary | String | n/a | Field cannot be empty | Default = N/A |  |  | 100 chars | No commas included
Generic | Date of Commission of the Asset | Comm_Date | The date on which the asset was commissioned | 03/11/2014 |  | 1 - Primary | 1 - Primary | 2 - Secondary | Date | Time | Field cannot be empty | Default = 31/12/9999 |  |  | n/a | dd/mm/yyyy
Generic | Maintenance Provider | Maint_Prov | The organisation undertaking physical maintenance of the asset. | JT Contracting |  | 1 - Primary | 1 - Primary | 2 - Secondary | String | n/a | Field cannot be empty | Default = N/A |  |  | 20 chars | No commas included
Generic | Decommission Date | Decomm_Date | The date on which the asset was decommissioned. | 29/02/2020 |  | 1 - Primary | 1 - Primary | 2 - Secondary | Date | Time | Field cannot be empty | Default = 31/12/9999 |  |  | n/a | dd/mm/yyyy
Generic | Design Life | Des_Life | Indicates the manufactured life/expected life on use. Design life length is in years. | 50 |  | 2 - Secondary | 2 - Secondary | 2 - Secondary | Short Integer | Years | Field cannot be empty | Default = -9999 |  |  | n/a | Whole number
Generic | Cost | Cost | Cost of the asset determined at the time of construction in dollars (NZD). | 14000.00 |  | 2 - Secondary | 2 - Secondary | 2 - Secondary | Double | NZD | Field cannot be empty | Default = -9999.99 |  |  | n/a | 2 decimal places
Generic | Operational Management Area | OMA | The specific management area set by asset owners that is applicable to this asset such as divisions within regions, specific catchment area, pressure zones etc. | CMA23 |  | 2 - Secondary | 2 - Secondary | 2 - Secondary | String | n/a | Field cannot be empty | Entry must be from CODELIST |  |  | 10 chars | No commas included
Generic | Warranty End Date of the Asset | Warr_Date | Date on which the asset’s warranty expires. | 29/02/2024 |  | 2 - Secondary | 2 - Secondary | 2 - Secondary | Date | Time | Field cannot be empty | Default = 31/12/9999 |  |  | n/a | dd/mm/yyyy
Generic | Manufacturing Serial Number for the Asset | Serial_Num | The serial number specified by the manufacturer for the asset. | 1220411 |  | 2 - Secondary | 2 - Secondary | 2 - Secondary | String | n/a | Field cannot be empty | Default = -9999.99 |  |  | 20 chars | No commas included
Generic | Manufacturer/Supplier Model for Asset | Model_Name | The model number specified by the manufacturer for the asset. | Model-T |  | 2 - Secondary | 2 - Secondary | 2 - Secondary | String | n/a | Field cannot be empty | Default = -9999.99 |  |  | 20 chars | No commas included
Generic | Related Complex Asset Unique ID | Rel_Complex_UID | Unique ID of complex asset, of which the asset is a component. Applicable only if the asset is a component of a complex asset. | 37-38A |  | 1 - Primary | 1 - Primary | 1 - Primary | String | n/a | Field cannot be empty | If asset owner provides it then this must be used. |  |  | 20 chars | No commas included
Headwall | Construction Method | Con_Mtd | Construction method such as precast or insitu | INSITU | Wall_Construction_Method | 2 - Secondary | 2 - Secondary | 2 - Secondary | String | n/a | Field cannot be empty | Entry must be from CODELIST |  |  | 10 chars | No commas included
Headwall | Material | Material | Material of the asset | ICONC | Wall_Material | 1 - Primary | 1 - Primary | 1 - Primary | String | n/a | Field cannot be empty | Entry must be from CODELIST |  |  | 10 chars | No commas included
Headwall | Length | Length | Length of the headwall | 2000 |  | 1 - Primary | 1 - Primary | 1 - Primary | Short Integer | Millimetres | Field cannot be empty | Default = -9999 |  | Provide the AS5488-2013(SUI) classification of either: A, B, C or D | n/a | Whole millimetres
Headwall | Height | Height | Height of the headwall | 1500 |  | 1 - Primary | 1 - Primary | 1 - Primary | Short Integer | Millimetres | Field cannot be empty | Default = -9999 |  | Provide the AS5488-2013(SUI) classification of either: A, B, C or D | n/a | Whole millimetres
Headwall | Minimum width | Width_Min | Minimum width of the headwall (ie across the back wall for a wingwall-shaped headwall) | 1000 |  | 1 - Primary | 1 - Primary | 1 - Primary | Short Integer | Millimetres | Field cannot be empty | Default = -9999 | Use this field when there is only one width dimension | Provide the AS5488-2013(SUI) classification of either: A, B, C or D | n/a | Whole millimetres
Headwall | Maximum width | Width_Max | Maximum width of the headwall (ie across the front of the apron for a wingwall-shaped headwall) | 2500 |  | 1 - Primary | 1 - Primary | 1 - Primary | Short Integer | Millimetres | Field cannot be empty | Default = -9999 | Use N/A when there is only one width dimension | Provide the AS5488-2013(SUI) classification of either: A, B, C or D | n/a | Whole millimetres
Headwall | Top Level of Headwall | HW_Top | Reduced level taken at the top of the headwall | 11.22 |  | 2 - Secondary | 2 - Secondary | 1 - Primary | Float | Meters | Field cannot be empty | Default = -9999.99 |  | Provide the AS5488-2013(SUI) classification of either: A, B, C or D |  | 2 decimal places
Headwall | User Comments | User_Comm | Not to be used unless absolutely neceesary. Only to be used during the data collection process to record any asset comments essential for those receiving the collected data. |  |  | 2 - Secondary | 2 - Secondary | 2 - Secondary | String | n/a | Conditional Field CAN be empty |  |  |  | 100 chars
Pipe | Joint Type | Joint_Type | Joint Type is the system/method used to connect pipe spools together such as butt fusion weld, flange joints. Hence the joint type is selected based on the majority over the length of the asset. | RRJ | Joint_Type | 2 - Secondary | 2 - Secondary | 2 - Secondary | String | n/a | Field cannot be empty | Entry must be from CODELIST |  |  | 10 chars | No commas included
Pipe | Pipe Class | Pipe_Class | Pipe Class will either be the load class/stiffness class/pressure class depending on the type of pipe. The class is as specified by the manufacturer. Concrete pipe will typically use the load class. PE and PVC gravity pipe will typically use the stiffness class. PE and PVC pressure pipe will typically use the pressure class. | PN6 | Pipe_Class | 1 - Primary | 1 - Primary | 2 - Secondary | String | n/a | Conditional Field cannot be empty | Entry must be from CODELIST | For gravity pipes use load class or stiffness class. Load class applies to concrete pipe and stiffness class applies to PE and PVC pipe. For pressure pipes use pressure class. |  | 10 chars | No commas included
Pipe | Installation Method | Instl_Mthd | Pipe Installation Method such as trenchless, open cut etc. | TR | Pipe_Installation_Method | 1 - Primary | 1 - Primary | 2 - Secondary | String | n/a | Field cannot be empty | Entry must be from CODELIST |  |  | 10 chars | No commas included
Pipe | Pipe Above/Under Ground | Pipe_Loc | Is pipe located above ground or below ground | Below | Pipe_Location | 1 - Primary | 1 - Primary | 1 - Primary | String | n/a | Field cannot be empty | Entry must be from CODELIST | If asset is within a chamber, under ground and partially below ground are options given. |  | 10 chars | No commas included
Pipe | Material | Material | Material of the asset such as steel, concrete, PE & PVC | PVC | Pipe_Material | 1 - Primary | 1 - Primary | 2 - Secondary | String | n/a | Field cannot be empty | Entry must be from CODELIST. |  |  | 10 chars | No commas included
Pipe | Material Subset | Mat_Sub | Secondary type of material classification (if necessary) | uPVC | Pipe_Material_Subset | 1 - Primary | 1 - Primary | 2 - Secondary | String | n/a | Conditional Field CAN be empty | Entry must be from CODELIST. |  |  | 10 chars | No commas included
Pipe | Purpose | Pipe_Purp | The purpose of the pipe as lateral, main, fire service etc. | TRUNK | Pipe_Purpose | 1 - Primary | 1 - Primary | 1 - Primary | String | n/a | Field cannot be empty | Entry must be from CODELIST |  |  | 10 chars | No commas included
Pipe | Pipe Shape | PShape | Shape of the pipe such as circular, U-shaped channel, V-shaped channel. | CIRC | Pipe_Shape | 1 - Primary | 1 - Primary | 1 - Primary | String | n/a | Field cannot be empty | Entry must be from CODELIST | If pipe shape is circular, internal diameter, nominal diameter, external diameter is choosen. Pipe height and width field is made n/a. If pipe shape is rectangular, the pipe height and width is choosen. The internal diameter, nominal diameter and external diameter field is made n/a. |  | 15 chars | No commas included
Pipe | Pipe Type | Pipe_Type | Pipe type is the type of flow characteristics of pipe i.e. pressure, gravity, syphon. | PRS | Pipe_Type | 1 - Primary | 1 - Primary | 1 - Primary | String | n/a | Field cannot be empty | Entry must be from CODELIST |  |  | 10 chars | No commas included
Pipe | Rehabilitation Method | Rehab_Mthd | Method used to extend the life of the asset. | CPLACE | Rehabilitation_Method | 1 - Primary | 1 - Primary | 2 - Secondary | String | n/a | Field cannot be empty | Entry must be from CODELIST. Select NOT APPLICABLE from CODELIST if the pipe is NOT being renewed, relined or rehabilitated. |  |  | 10 chars | No commas included
Pipe | From Node | From_Node | Start point of a pipe section. For a pressure pipe this may be at the pumping point or a new section of pipe but can be at either end if there is no a dominant flow direction. For a gravity pipe this will be the upstream point. | N00001 |  | 1 - Primary | 2 - Secondary | 1 - Primary | String | n/a | Field cannot be empty |  |  |  | 15 chars | No commas included
Pipe | From Node Invert Level | From_IL | Invert of a pipe refers to the lowest point on the inside of the pipe at the From_Node position. Shown in the schematics. | 8.41 |  | 1 - Primary | 2 - Secondary | 1 - Primary | Float | Metres | Field cannot be empty | Default = -9999.99 |  | Provide the AS5488-2013(SUI) classification of either: A, B, C or D | n/a | 2 decimal places
Pipe | From Node Invert Depth | From_Depth | Vertical distance between the From Node Invert Level and the ground surface at the node. Use the Chamber Cover Level as the ground surface of the node if known. This field can be calculated from the invert level RL and the surface level RL if known, or can be measured on site if the RL's are not available. | 1.25 |  | 2 - Secondary | 2 - Secondary | 2 - Secondary | Float | Metres | Field cannot be empty | Calculated from the corresponding reduced levels taken at the invert and ground surface if known. Use the Chamnber Cover Level as the ground surface if known. | Field can be manual entered if the reduced levels needed for the calculation are not known. | Provide the AS5488-2013(SUI) classification of either: A, B, C or D | n/a | 2 decimal places
Pipe | To Node | To_Node | End point of a pipe section. For a pressure pipe this may be at the discharge point but can be either end if there is no dominant flow direction. For a gravity pipe this will be the downstream point. | N00002 |  | 1 - Primary | 2 - Secondary | 1 - Primary | String | n/a | Field cannot be empty |  |  |  | 15 chars | No commas included
Pipe | To Node Invert Level | To_IL | Invert of a pipe refers to the lowest point on the inside of the pipe at the To_Node position. Shown in the schematics. For drop structure, it is the pipe invert level at the top of the drop structure. | 8.24 |  | 1 - Primary | 2 - Secondary | 1 - Primary | Float | Metres | Field cannot be empty | Default = -9999.99 |  | Provide the AS5488-2013(SUI) classification of either: A, B, C or D | n/a | 2 decimal places
Pipe | To Node Invert Depth | To_Depth | Vertical distance between the To Node Invert Level and the ground surface at the node. Use the Chamber Cover Level as the ground surface of the node if known. This field can be calculated from the invert level RL and the surface level RL if known, or can be measured on site if the RL's are not available. | 1.25 |  | 2 - Secondary | 2 - Secondary | 2 - Secondary | Float | Metres | Field cannot be empty | Calculated from the corresponding reduced levels taken at the invert and ground surface if known. Use the Chamnber Cover Level as the ground surface if known. | Field can be manual entered if the reduced levels needed for the calculation are not known. | Provide the AS5488-2013(SUI) classification of either: A, B, C or D | n/a | 2 decimal places
Pipe | Length | Length | The pipe length is the measure from the one end of the physical pipe to the other. This is also known as the link length. The length of the pipe reflects the horizontal distance. | 100.55 |  | 1 - Primary | 1 - Primary | 1 - Primary | Double | Metres | Field cannot be empty | Default = -9999.99 |  | Provide the AS5488-2013(SUI) classification of either: A, B, C or D | n/a | 2 decimal places
Pipe | Node To Node Length | N2N_Len | The node to node length is the measure from the From Node to the To Node. This node to node length is used to join pipes spatially in a GIS system. The length of the pipe reflects the horizontal distance. | 101.60 |  | 1 - Primary | 1 - Primary | 1 - Primary | Double | Metres | Field cannot be empty | Default = -9999.99 |  | Provide the AS5488-2013(SUI) classification of either: A, B, C or D | n/a | 2 decimal places
Pipe | Internal Diameter | Int_Dia | The internal diameter of the asset in millimetres. This applies if the pipe is circular. | 450 |  | 2 - Secondary | 2 - Secondary | 2 - Secondary | Short Integer | Millimetres | Field cannot be empty | Conditional. To be determined by the asset Default. = -9999.99 | If RCP pipes is selected from the codelist. The internal diameter = nominal diameter. | Provide the AS5488-2013(SUI) classification of either: A, B, C or D | n/a | Whole millimetres
Pipe | Nominal Diameter | Nom_Dia | Nominal Diameter of the asset in millimetres. This applies if the pipe is circular. | 450 |  | 1 - Primary | 1 - Primary | 1 - Primary | Short Integer | Millimetres | Field cannot be empty | Conditional. To be determined by the asset Default. = -9999 |  |  | n/a | Whole millimetres
Pipe | External Diameter | Ext_Dia | External pipe diameter. This applies if the pipe is circular. | 480 |  | 2 - Secondary | 2 - Secondary | 2 - Secondary | Short Integer | Millimetres | Field cannot be empty | Conditional. To be determined by the asset Default. = -9999 | If asset is new PE is choosen in pipe material, exernal diamter is equal to Nominal diameter. | Provide the AS5488-2013(SUI) classification of either: A, B, C or D | n/a | Whole millimetres
Pipe | Pipe Height | P_Height | Vertical height of internal asset in millimetres This applies if the pipe is NOT circular. | 250 |  | 2 - Secondary | 2 - Secondary | 2 - Secondary | Short Integer | Millimetres | Field cannot be empty | Default = -9999.99 |  | Provide the AS5488-2013(SUI) classification of either: A, B, C or D | n/a | Whole millimetres
Pipe | Pipe Width | P_Width | Maximum horizontal internal dimension. This applies if the pipe is NOT circular. | 250 |  | 2 - Secondary | 2 - Secondary | 2 - Secondary | Short Integer | Millimetres | Field cannot be empty | Default = -9999.99 |  | Provide the AS5488-2013(SUI) classification of either: A, B, C or D | n/a | Whole millimetres
Pipe | Drop Structure | Drp_Str | If there’s a drop structure on the outlet. Drop Structure refers to a vertical section of pipe immediately before the pipe outlet. | ‘Y’ for Yes ‘N’ for No |  | 2 - Secondary | 2 - Secondary | 2 - Secondary | String | n/a | Field cannot be empty | Default = "N" |  |  | 15 chars | No commas included
Pipe | Drop Invert Level | Drp_IL | Invert Level at bottom of drop structure. | 25.2 |  | 2 - Secondary | 2 - Secondary | 2 - Secondary | Short Integer | Metres | Field cannot be empty | If "N" is selected for drop type attribute, n/a applies to this attribute. Default = -9999.99 |  | Provide the AS5488-2013(SUI) classification of either: A, B, C or D | n/a | 2 decimal places
Pipe | Pipe protection | Protection | External pipe protection installed after manufacturer to prevent damage, corrosion and intrusion such as bituminous or petroleum based tapes and mastic products | ‘Y’ for Yes ‘N’ for No |  | 1 - Primary | 1 - Primary | 2 - Secondary | String | n/a | Field cannot be empty | Valid input: Y or N |  |  | 1 char | Yes or No field
Pipe | Rehabilitation Installation Date | Rehab_Date | The date on which pipe treatment was completed | 16/12/2006 |  | 1 - Primary | 1 - Primary | 2 - Secondary | Date | Time | Field cannot be empty | Default = 31/12/9999 |  |  | n/a | dd/mm/yyyy
Pipe | User Comments | User_Comm | Not to be used unless absolutely neceesary. Only to be used during the data collection process to record any asset comments essential for those receiving the collected data. |  |  | 2 - Secondary | 2 - Secondary | 2 - Secondary | String | n/a | Conditional Field CAN be empty |  |  |  | 100 chars
Project | Project Type | Proj_Type | Project Type | RNW | Project_Type | 1 - Primary | 1 - Primary | 2 - Secondary | String | n/a | Field cannot be empty | Entry must be from CODELIST |  |  | 10 chars | No commas included
Project | Project Name | Proj_Name | Field can be used for either a subdivision or capital works project. Subdivision or Project Name | Lavida Rise |  | 1 - Primary | 1 - Primary | 2 - Secondary | String | N/A | Field cannot be empty | Default = N/A |  |  | 100 chars | No commas included
Project | Design Company | Design_Co | Company that designed the asset | Hazel and Associates |  | 1 - Primary | 1 - Primary | 2 - Secondary | String | N/A | Field cannot be empty | Default = N/A |  |  | 100 chars | No commas included
Project | Plan Number | Plan_No | Reference to the As-constructed / As- built drawing plan numbers As- constructed / As-built Plan number/s | 6080R212 |  | 1 - Primary | 1 - Primary | 2 - Secondary | String | N/A | Field cannot be empty | Default = N/A |  |  | 20 chars | No commas included
Project | Construction Company | Const_Co | Company that constructed the asset | AJT Construction |  | 1 - Primary | 1 - Primary | 2 - Secondary | String | N/A | Field cannot be empty | Default = N/A |  |  | 100 chars | No commas included
Project | Vertical Reduced Datum | RL_Datum | The vertical datum used | NZ Vertical Datum 2016 |  | 1 - Primary | 2 - Secondary | 1 - Primary | String | N/A | Field cannot be empty | Default = N/A |  |  | 100 chars | No commas included
Project | Origin Reduced Level | OG_RL | The reduced level for the vertical datum reference point | 13.86 |  | 2 - Secondary | 2 - Secondary | 2 - Secondary | Float | N/A | Field cannot be empty | Entry must be from CODELIST |  |  | 10 chars | No commas included
Project | Coordinate System | Coord_Sys | The coordinate system used | Wellington Circuit 2000 EPSG:2113 |  | 1 - Primary | 2 - Secondary | 1 - Primary | String | N/A | Field cannot be empty | Default = N/A |  |  | 100 chars | No commas included
Project | Origin Coordinate Northing | OG_COORD_N | The northing coordinate for the coordinate system reference point | 821353.62 |  | 2 - Secondary | 2 - Secondary | 2 - Secondary | Double | N/A | Field cannot be empty | Default = N/A |  |  | 20 chars | No commas included
Project | Origin Coordinate Easting | OG_COORD_E | The easting coordinate for the coordinate system reference point | 410372.81 |  | 2 - Secondary | 2 - Secondary | 2 - Secondary | Double | N/A | Field cannot be empty | Default = N/A |  |  | 100 chars | No commas included
Project | Surveyed Date | Surveyed | Indicates the date of a survey before or after an event (e.g. earthquake). | 28/03/1986 |  | 2 - Secondary | 2 - Secondary | 2 - Secondary | Date | Time | Field cannot be empty | Default = N/A |  |  | n/a | dd/mm/yyyy
Project | Permit Number | Permit_No | Jurisdictions to use local references as appropriate. This can include the consent number. | P1234C |  | 2 - Secondary | 2 - Secondary | 2 - Secondary | String | N/A | Field cannot be empty | Default = N/A |  |  | 20 chars | No commas included
Project | Permit Expiry Date | Permit_Exp | Indicates the expiry date of the permit or consent issued | 15/12/1990 |  | 2 - Secondary | 2 - Secondary | 2 - Secondary | Date | Time | Field cannot be empty | Default = N/A |  |  | n/a | dd/mm/yyyy
Retention Structure | Normal State | Nrml_State | The normal state of the asset | PARTFILL | Normal_State | 2 - Secondary | 2 - Secondary | 2 - Secondary | String | n/a | Field cannot be empty | Entry must be from CODELIST |  |  | 10 chars | No commas included
Retention Structure | Lining Material | Lin_Mat | Lining material of the asset | CLAY | Retention_Structure_Lining_Material | 2 - Secondary | 2 - Secondary | 2 - Secondary | String | n/a | Field cannot be empty | Entry must be from CODELIST |  |  | 10 chars | No commas included
Retention Structure | Purpose | Retent_Purp | The purpose of the retention structure | RET | Retention_Structure_Purpose | 1 - Primary | 1 - Primary | 1 - Primary | String | n/a | Field cannot be empty | Entry must be from CODELIST |  |  | 10 chars | No commas included
Retention Structure | Retention Structure Type | Retent_Type | Type of retention structure | POND | Retention_Structure_Type | 1 - Primary | 1 - Primary | 1 - Primary | String | n/a | Field cannot be empty | Entry must be from CODELIST |  |  | 10 chars | No commas included
Retention Structure | Base Area | Base_Area | Base area of the storage system in square metres (m2) | 3425 |  | 2 - Secondary | 2 - Secondary | 2 - Secondary | Long Integer | Square metres | Field cannot be empty | Default = -9999 |  | Provide the AS5488-2013(SUI) classification of either: A, B, C or D | n/a | Whole square metres
Retention Structure | Base Level | Base_Lvl | Level of base of asset in metres | 15.27 |  | 1 - Primary | 2 - Secondary | 1 - Primary | Float | Metres | Field cannot be empty | Default = -9999.99 |  | Provide the AS5488-2013(SUI) classification of either: A, B, C or D | n/a | 2 decimal places
Retention Structure | Full Volume | Full_Vol | Volume of storage system when full | 1000 |  | 1 - Primary | 1 - Primary | 2 - Secondary | Long Integer | Cubic Metres | Field cannot be empty | Default = -9999 |  |  | n/a | Whole cubic metres
Retention Structure | Full Level | Full_Lvl | The RL of water at full capacity of system in metres | 13.92 |  | 1 - Primary | 1 - Primary | 2 - Secondary | Float | Metres | Field cannot be empty | Default = -9999.99 |  | Provide the AS5488-2013(SUI) classification of either: A, B, C or D | n/a | 2 decimal places
Retention Structure | Full Area | Full_Area | Water area of the storage system at full capacity in square metres (m2) | 3625 |  | 2 - Secondary | 2 - Secondary | 2 - Secondary | Long Integer | Square metres | Field cannot be empty | Default = -9999 |  |  | n/a | Whole square metres
Retention Structure | Maximum Depth | Max_Depth | Maximum depth of the feature in metres | 1.35 |  | 1 - Primary | 1 - Primary | 1 - Primary | Float | Metres | Field cannot be empty | Default = -9999.99 |  | Provide the AS5488-2013(SUI) classification of either: A, B, C or D | n/a | 2 decimal places
Retention Structure | Normal Level | Nrml_Lvl | The RL of the water when the asset is in its normal state in metres | 14.87 |  | 1 - Primary | 1 - Primary | 2 - Secondary | Float | Metres | Field cannot be empty | Default = -9999.99 |  | Provide the AS5488-2013(SUI) classification of either: A, B, C or D | n/a | 2 decimal places
Retention Structure | User Comments | User_Comm | Not to be used unless absolutely neceesary. Only to be used during the data collection process to record any asset comments essential for those receiving the collected data. |  |  | 2 - Secondary | 2 - Secondary | 2 - Secondary | String | n/a | Conditional Field CAN be empty |  |  |  | 100 chars
Valve | Valve Actuation Method | Actuation | How valve is controlled | Pneumatic | Actuation | 1 - Primary | 1 - Primary | 2 - Secondary | String | n/a | Field cannot be empty | Entry must be from CODELIST | If valve normal operation is automatic, valve actuation method is electrical is selected. |  | 10 chars | No commas included
Valve | Connection Method | Connection | How valve is connected to adjacent pipes. | Flanged Joint | Connection_Type | 2 - Secondary | 2 - Secondary | 2 - Secondary | String | n/a | Field cannot be empty | Entry must be from CODELIST | If valve has different joints on either end use MULT_ and then list in alphabetical order with underscore seperating. For example: MULT_FJ_SOCK |  | 100 chars | No commas included
Valve | Valve Closing Direction | Close_Dir | For valves that close with a turning motion, provides the direction to turn (clockwise or anticlockwise) | Anticlockwise | Valve_Closing_Direction | 2 - Secondary | 2 - Secondary | 2 - Secondary | String | n/a | Field cannot be empty | Entry must be from CODELIST | Use N/A if not a closing valve, or one that doesn't close with a turning motion |  | 10 chars | No commas included
Valve | Valve Above/Under Ground | Valve_Loc | Is valve located above ground or below ground | Below | Valve_Location | 1 - Primary | 1 - Primary | 1 - Primary | String | n/a | Field cannot be empty | Entry must be from CODELIST | If asset is within a chamber, under ground and partially below ground are options given. |  | 10 chars | No commas included
Valve | Material | Material | Material of the valve | Ductile Iron | Valve_Material | 2 - Secondary | 2 - Secondary | 2 - Secondary | String | n/a | Field cannot be empty | Entry must be from CODELIST |  |  | 10 chars | No commas included
Valve | Valve Normal Operation | Norm_Op | Normal position of valve. If automatically controlled then list as "automatic" | Open | Valve_Normal_Operation | 1 - Primary | 1 - Primary | 2 - Secondary | String | n/a | Field cannot be empty | Entry must be from CODELIST | If valve type is hydrant, then normal operation is normally closed. |  | 10 chars | No commas included
Valve | Pressure Class | Pres_Class | Pressure class of valve | PN16 | Valve_Press_Cl | 2 - Secondary | 2 - Secondary | 2 - Secondary | String | n/a | Field cannot be empty | Entry must be from CODELIST |  |  | 10 chars | No commas included
Valve | Valve Purpose | Valve_Purp | The main purpose the valve performs | Isolation | Valve_Purpose | 1 - Primary | 1 - Primary | 1 - Primary | String | n/a | Field cannot be empty | Entry must be from CODELIST |  |  | 10 chars | No commas included
Valve | Valve Type | Valve_Type | Mechanism of valve | Butterfly | Valve_Type | 1 - Primary | 1 - Primary | 1 - Primary | String | n/a | Field cannot be empty | Entry must be from CODELIST | If valve purpose isolation is selected, the valve types given butterfly, ball, flap, needle, knife, gate, check, plug. If backflow prevention is selected, the valve types given are check and non-return valve If pressure control is chosen, the valve types given is pressure reducing. |  | 10 chars | No commas included
Valve | Key Required | Key_Req | Is a key required to access valve? | ‘Y’ for Yes ‘N’ for No |  | 2 - Secondary | 2 - Secondary | 2 - Secondary | String | n/a | Field cannot be empty | Valid input: Y or N |  |  | 10 chars | No commas included
Valve | Top Level of Valve | Valve_Top | Reduced level taken at the top of the valve | 8.41 |  | 2 - Secondary | 2 - Secondary | 1 - Primary | Float | Meters | Field cannot be empty |  |  | Provide the AS5488-2013(SUI) classification of either: A, B, C or D | 10 chars | 2 decimal places
Valve | Connection Details | Conn_Det | Flange type, screw size etc | PN16 flange |  | 2 - Secondary | 2 - Secondary | 2 - Secondary | String | n/a | Field cannot be empty | Default = N/A |  |  | 10 chars | No commas included
Valve | Nominal Diameter | Nom_Dia | The nominal diameter of the valve ends. Use the largest diameter if there are two different sized ends. | 100 |  | 1 - Primary | 1 - Primary | 1 - Primary | Short Integer | Millimetres | Field cannot be empty | Conditional. To be determined by the asset Default. = -9999 | Use the largest diameter if there are two different sized ends. |  | n/a | Whole millimetres
Valve | Spindle Connection | Spin_Con | Is there a spindle connection on the valve? | ‘Y’ for Yes ‘N’ for No |  | 2 - Secondary | 2 - Secondary | 2 - Secondary | String | n/a | Field cannot be empty | Valid input: Y or N |  |  | 1 char | Yes or No field
Valve | Protective Material | Protection | External protective material enveloping the asset installed after manufacture to protect it from damage or intrusion | ‘Y’ for Yes ‘N’ for No |  | 2 - Secondary | 2 - Secondary | 2 - Secondary | String | n/a | Field cannot be empty | Valid input: Y or N |  |  | 1 char | Yes or No field
Valve | Telemetry Connection | Telemetry | Is the valve connected to telemetry y/n? | ‘Y’ for Yes ‘N’ for No |  | 2 - Secondary | 2 - Secondary | 2 - Secondary | String | n/a | Field cannot be empty | Valid input: Y or N |  |  | 1 char | Yes or No field
Valve | User Comments | User_Comm | Not to be used unless absolutely neceesary. Only to be used during the data collection process to record any asset comments essential for those receiving the collected data. |  |  | 2 - Secondary | 2 - Secondary | 2 - Secondary | String | n/a | Conditional Field CAN be empty |  |  |  | 100 chars
Water Meter | Connection Type | Connection | How meter is connected to adjacent pipes | Socket | Connection_Type | 2 - Secondary | 2 - Secondary | 2 - Secondary | String | n/a | Field cannot be empty | Entry must be from CODELIST | If meter has different joints on either end use MULT_ and then list in alphabetical order with underscore seperating. For example: MULT_FJ_SOCK |  | 100 chars | No commas included
Water Meter | Meter Above/Under ground | Met_Loc | Is meter located above ground or below ground | Below | Meter_Location | 1 - Primary | 2 - Secondary | 1 - Primary | String | n/a | Field cannot be empty | Entry must be from CODELIST | If meter is shown within chamber, undeground or partially underground are given as options. |  | 10 chars | No commas included
Water Meter | Output | Output | The meter output type | Dial, digital (pulsed), 4-20 mA | Meter_Output_Type | 2 - Secondary | 2 - Secondary | 2 - Secondary | String | n/a | Field cannot be empty | Entry must be from CODELIST |  |  | 10 chars | No commas included
Water Meter | Power Supply Source | Pwr_Srce | The power source | Battery, mains, solar- battery, wind battery | Meter_Power_Source | 2 - Secondary | 2 - Secondary | 2 - Secondary | String | n/a | Field cannot be empty | Entry must be from CODELIST |  |  | 10 chars | No commas included
Water Meter | Power Supply Type | Pwr_Type | What type of power the meter uses | A/C, DC 24v, DC12v, None | Meter_Power_Type | 2 - Secondary | 2 - Secondary | 2 - Secondary | String | n/a | Field cannot be empty | Entry must be from CODELIST |  |  | 10 chars | No commas included
Water Meter | Meter Purpose | Meter_Purp | The main purpose the water meter performs such as bulk meter and customer meter | BULK | Meter_Purpose | 1 - Primary | 1 - Primary | 1 - Primary | String | n/a | Field cannot be empty | Entry must be from CODELIST |  |  | 10 chars | No commas included
Water Meter | Meter Type | Meter_Type | The common name for the type of meter, a subset of Meter_purp | ELCTRMGNT | Meter_Type | 1 - Primary | 1 - Primary | 1 - Primary | String | n/a | Field cannot be empty | Entry must be from CODELIST |  |  | 10 chars | No commas included
Water Meter | Key Required | Key_Req | Is a key required to access meter? | ‘Y’ for Yes ‘N’ for No |  | 2 - Secondary | 2 - Secondary | 2 - Secondary | String | n/a | Field cannot be empty | Valid input: Y or N |  |  | 10 chars | No commas included
Water Meter | Unit of measure | Unit_Msr | Units that the meter reports in | l/s, l, kl, m3, m3/hr |  | 2 - Secondary | 2 - Secondary | 2 - Secondary | String | n/a | Field cannot be empty |  | If flowmeter is selected for meter purpose, l/s, m3/hr, l, kl, m3 are given If dial meter output type is selected, units output is l, kl, m3 |  | 10 chars | No commas included
Water Meter | Top Level of Meter | Met_Top | Reduced level taken at the top of the meter | 11.22 |  | 2 - Secondary | 2 - Secondary | 1 - Primary | Float | Meters | Field cannot be empty | Default = -9999.99 |  | Provide the AS5488-2013(SUI) classification of either: A, B, C or D |  | 2 decimal places
Water Meter | Connection Details | Conn_Det | Flange type, screw size etc | Series 1 |  | 2 - Secondary | 2 - Secondary | 2 - Secondary | String | n/a | Field cannot be empty |  |  |  | 15 chars | No commas included
Water Meter | Pressure Class | Pres_Class | Pressure class of meter | PN12 |  | 2 - Secondary | 2 - Secondary | 2 - Secondary | String | n/a | Field cannot be empty |  |  |  | 15 chars | No commas included
Water Meter | Nominal Diameter | Nom_Dia | The nominal diameter of the meter ends. Use the largest diameter if there are two different sized ends. | 100 |  | 1 - Primary | 1 - Primary | 1 - Primary | Short Integer | Millimetres | Field cannot be empty | Conditional. To be determined by the asset Default. = -9999 | Use the largest diameter if there are two different sized ends. |  | n/a | Whole millimetres
Water Meter | Protective Material | Protection | External protective material enveloping the asset installed after manufacture to protect it from damage or intrusion | ‘Y’ for Yes ‘N’ for No |  | 2 - Secondary | 2 - Secondary | 2 - Secondary | String | n/a | Field cannot be empty | Valid input: Y or N |  |  | 10 chars | No commas included
Water Meter | Telemetry Connection | Telemetry | Is the meter connected to telemetry y/n? | ‘Y’ for Yes ‘N’ for No |  | 2 - Secondary | 2 - Secondary | 2 - Secondary | String | n/a | Field cannot be empty | Valid input: Y or N | If meter output type is dial, then telemetry connection is "N" |  | 10 chars | No commas included
Water Meter | User Comments | User_Comm | Not to be used unless absolutely neceesary. Only to be used during the data collection process to record any asset comments essential for those receiving the collected data. |  |  | 2 - Secondary | 2 - Secondary | 2 - Secondary | String | n/a | Conditional Field CAN be empty |  |  |  | 100 chars